## Coupling components
Energy coupling components data
Component_type | Electric bus No. | Gas node No. | Heat node No. | Efficiency coefficient | Power output_min (MW) | Power output_max (MW)
Electric boiler | 28 | - | 32 | 0.9 | 0 | 0.9
Gas boiler | - | 18 | 31 | 0.85 | 0 | 0.9
Gas-fired generator | 23 | - | 6 | 0.75 | 0 | 0.5

## ESS data
ESS data
Component | Electric bus No. | ch_efficiency | dch_efficiency | ch_power_max (MW) | dch_power_max (MW) | Stored energy_min (MWh) | Stored energy_max (MWh) | Stored energy_initial (MWh)
ESS 1 | 8 | 0.9 | 0.9 | 0.5 | 0.5 | 0.2 | 2 | 1.5
ESS 2 | 31 | 0.9 | 0.9 | 0.5 | 0.5 | 0.2 | 2 | 1.5

## Gas source
Gas source data
Component | Gas node No. | Gas supply_min (kcf/h) | Gas supply_max (kcf/h)
GS 1 | 1 | 0 | 15.31
GS 2 | 8 | 0 | 60.63
GS 3 | 14 | 0 | 10.25

## Unit cost
Unit cost data
Component_type | Unit cost
Upper grid | 100 $/MWh
Wind power | 50 $/MWh
Photovoltaic | 45 $/MWh
Gas source 1 | 36.21 $/kcf
Gas source 2 | 36.21 $/kcf
Gas source 3 | 48.28 $/kcf
Coal-fired boiler | 60 $/MWh

## E_load curtailment
Electric load curtailment cost
Electric bus No. | Curtailment cost ($/MWh)
1 | 660
2 | 660
3 | 660
4 | 660
5 | 660
6 | 660
7 | 660
8 | 660
9 | 660
10 | 660
11 | 660
12 | 660
13 | 360
14 | 360
15 | 360
16 | 360
17 | 360
18 | 360
19 | 360
20 | 360
21 | 360
22 | 360
23 | 200
24 | 200
25 | 200
26 | 200
27 | 200
28 | 200
29 | 540
30 | 540
31 | 540
32 | 540
33 | 540

## G_load curtailment
Gas load curtailment cost
Gas node No. | Curtailment cost ($/kcf)
1 | 181
2 | 181
3 | 181
4 | 181
5 | 181
6 | 97
7 | 97
8 | 97
9 | 97
10 | 97
11 | 69
12 | 69
13 | 69
14 | 69
15 | 69
16 | 69
17 | 69
18 | 69
19 | 69
20 | 69

## H_load curtailment
Heat load curtailment cost
Heat node No. | Curtailment cost ($/MWh)
1 | 510
2 | 510
3 | 510
4 | 510
5 | 510
6 | 510
7 | 510
8 | 510
9 | 510
10 | 510
11 | 720
12 | 720
13 | 720
14 | 720
15 | 720
16 | 720
17 | 720
18 | 720
19 | 720
20 | 720
21 | 720
22 | 300
23 | 300
24 | 300
25 | 300
26 | 300
27 | 300
28 | 300
29 | 250
30 | 250
31 | 250
32 | 250

## Fixed pressure points_gas
Fixed pressure points for Eq.(43)
Gas pipe No. | From node_M | To node_N | Weymouth constant of pipe (kcf/(psia∙h)) | Point1 |  | Point2 |  | Point3 |  | Point4 |  | Point5 |  | Point6 |  | Point7 |  | Point8 |  | Point9 |  | Point10 |  | Point11 |  | Point12 |  | Point13 |  | Point14 |  | Point15 |  | Point16 |  | Point17 |  | Point18 |  | Point19 |  | Point20
|  |  |  | Pressure_M(psia) | Pressure_N(psia) | Pressure_M(psia) | Pressure_N(psia) | Pressure_M(psia) | Pressure_N(psia) | Pressure_M(psia) | Pressure_N(psia) | Pressure_M(psia) | Pressure_N(psia) | Pressure_M(psia) | Pressure_N(psia) | Pressure_M(psia) | Pressure_N(psia) | Pressure_M(psia) | Pressure_N(psia) | Pressure_M(psia) | Pressure_N(psia) | Pressure_M(psia) | Pressure_N(psia) | Pressure_M(psia) | Pressure_N(psia) | Pressure_M(psia) | Pressure_N(psia) | Pressure_M(psia) | Pressure_N(psia) | Pressure_M(psia) | Pressure_N(psia) | Pressure_M(psia) | Pressure_N(psia) | Pressure_M(psia) | Pressure_N(psia) | Pressure_M(psia) | Pressure_N(psia) | Pressure_M(psia) | Pressure_N(psia) | Pressure_M(psia) | Pressure_N(psia) | Pressure_M(psia) | Pressure_N(psia)
1 | 1 | 2 | 5.74 | 30 | 15 | 29.2875 | 15.7125 | 28.9125 | 16.0875 | 28.5375 | 16.4625 | 28.1625 | 16.8375 | 27.7875 | 17.2125 | 27.4125 | 17.5875 | 27.0375 | 17.9625 | 26.6625 | 18.3375 | 26.2875 | 18.7125 | 25.9125 | 19.0875 | 25.5375 | 19.4625 | 25.1625 | 19.8375 | 24.7875 | 20.2125 | 24.4125 | 20.5875 | 24.0375 | 20.9625 | 23.6625 | 21.3375 | 23.2875 | 21.7125 | 22.9125 | 22.0875 | 22.5375 | 22.4625
2 | 2 | 3 | 3.83 | 30 | 10 | 29.05 | 10.95 | 28.55 | 11.45 | 28.05 | 11.95 | 27.55 | 12.45 | 27.05 | 12.95 | 26.55 | 13.45 | 26.05 | 13.95 | 25.55 | 14.45 | 25.05 | 14.95 | 24.55 | 15.45 | 24.05 | 15.95 | 23.55 | 16.45 | 23.05 | 16.95 | 22.55 | 17.45 | 22.05 | 17.95 | 21.55 | 18.45 | 21.05 | 18.95 | 20.55 | 19.45 | 20.05 | 19.95
3 | 3 | 4 | 1.81 | 30 | 10 | 29.05 | 10.95 | 28.55 | 11.45 | 28.05 | 11.95 | 27.55 | 12.45 | 27.05 | 12.95 | 26.55 | 13.45 | 26.05 | 13.95 | 25.55 | 14.45 | 25.05 | 14.95 | 24.55 | 15.45 | 24.05 | 15.95 | 23.55 | 16.45 | 23.05 | 16.95 | 22.55 | 17.45 | 22.05 | 17.95 | 21.55 | 18.45 | 21.05 | 18.95 | 20.55 | 19.45 | 20.05 | 19.95
4 | 4 | 5 | 1.09 | 30 | 10 | 29.05 | 10.95 | 28.55 | 11.45 | 28.05 | 11.95 | 27.55 | 12.45 | 27.05 | 12.95 | 26.55 | 13.45 | 26.05 | 13.95 | 25.55 | 14.45 | 25.05 | 14.95 | 24.55 | 15.45 | 24.05 | 15.95 | 23.55 | 16.45 | 23.05 | 16.95 | 22.55 | 17.45 | 22.05 | 17.95 | 21.55 | 18.45 | 21.05 | 18.95 | 20.55 | 19.45 | 20.05 | 19.95
5 | 5 | 6 | 1.78 | 27.5 | 10 | 26.6687 | 10.8313 | 26.2312 | 11.2688 | 25.7937 | 11.7063 | 25.3562 | 12.1438 | 24.9187 | 12.5813 | 24.4812 | 13.0188 | 24.0437 | 13.4563 | 23.6062 | 13.8938 | 23.1687 | 14.3313 | 22.7312 | 14.7688 | 22.2937 | 15.2063 | 21.8562 | 15.6438 | 21.4187 | 16.0813 | 20.9812 | 16.5188 | 20.5437 | 16.9563 | 20.1062 | 17.3938 | 19.6687 | 17.8313 | 19.2312 | 18.2688 | 18.7937 | 18.7063
6 | 6 | 7 | 1.3 | 27.5 | 10 | 26.6687 | 10.8313 | 26.2312 | 11.2688 | 25.7937 | 11.7063 | 25.3562 | 12.1438 | 24.9187 | 12.5813 | 24.4812 | 13.0188 | 24.0437 | 13.4563 | 23.6062 | 13.8938 | 23.1687 | 14.3313 | 22.7312 | 14.7688 | 22.2937 | 15.2063 | 21.8562 | 15.6438 | 21.4187 | 16.0813 | 20.9812 | 16.5188 | 20.5437 | 16.9563 | 20.1062 | 17.3938 | 19.6687 | 17.8313 | 19.2312 | 18.2688 | 18.7937 | 18.7063
7 | 8 | 9 | 6.56 | 30 | 15 | 29.2875 | 15.7125 | 28.9125 | 16.0875 | 28.5375 | 16.4625 | 28.1625 | 16.8375 | 27.7875 | 17.2125 | 27.4125 | 17.5875 | 27.0375 | 17.9625 | 26.6625 | 18.3375 | 26.2875 | 18.7125 | 25.9125 | 19.0875 | 25.5375 | 19.4625 | 25.1625 | 19.8375 | 24.7875 | 20.2125 | 24.4125 | 20.5875 | 24.0375 | 20.9625 | 23.6625 | 21.3375 | 23.2875 | 21.7125 | 22.9125 | 22.0875 | 22.5375 | 22.4625
8 | 9 | 10 | 5.4 | 30 | 15 | 29.2875 | 15.7125 | 28.9125 | 16.0875 | 28.5375 | 16.4625 | 28.1625 | 16.8375 | 27.7875 | 17.2125 | 27.4125 | 17.5875 | 27.0375 | 17.9625 | 26.6625 | 18.3375 | 26.2875 | 18.7125 | 25.9125 | 19.0875 | 25.5375 | 19.4625 | 25.1625 | 19.8375 | 24.7875 | 20.2125 | 24.4125 | 20.5875 | 24.0375 | 20.9625 | 23.6625 | 21.3375 | 23.2875 | 21.7125 | 22.9125 | 22.0875 | 22.5375 | 22.4625
9 | 10 | 11 | 5.4 | 25 | 10 | 24.2875 | 10.7125 | 23.9125 | 11.0875 | 23.5375 | 11.4625 | 23.1625 | 11.8375 | 22.7875 | 12.2125 | 22.4125 | 12.5875 | 22.0375 | 12.9625 | 21.6625 | 13.3375 | 21.2875 | 13.7125 | 20.9125 | 14.0875 | 20.5375 | 14.4625 | 20.1625 | 14.8375 | 19.7875 | 15.2125 | 19.4125 | 15.5875 | 19.0375 | 15.9625 | 18.6625 | 16.3375 | 18.2875 | 16.7125 | 17.9125 | 17.0875 | 17.5375 | 17.4625
10 | 11 | 12 | 2.12 | 20 | 10 | 19.525 | 10.475 | 19.275 | 10.725 | 19.025 | 10.975 | 18.775 | 11.225 | 18.525 | 11.475 | 18.275 | 11.725 | 18.025 | 11.975 | 17.775 | 12.225 | 17.525 | 12.475 | 17.275 | 12.725 | 17.025 | 12.975 | 16.775 | 13.225 | 16.525 | 13.475 | 16.275 | 13.725 | 16.025 | 13.975 | 15.775 | 14.225 | 15.525 | 14.475 | 15.275 | 14.725 | 15.025 | 14.975
11 | 12 | 13 | 2.77 | 20 | 10 | 19.525 | 10.475 | 19.275 | 10.725 | 19.025 | 10.975 | 18.775 | 11.225 | 18.525 | 11.475 | 18.275 | 11.725 | 18.025 | 11.975 | 17.775 | 12.225 | 17.525 | 12.475 | 17.275 | 12.725 | 17.025 | 12.975 | 16.775 | 13.225 | 16.525 | 13.475 | 16.275 | 13.725 | 16.025 | 13.975 | 15.775 | 14.225 | 15.525 | 14.475 | 15.275 | 14.725 | 15.025 | 14.975
12 | 13 | 14 | 5.4 | 20 | 10 | 19.525 | 10.475 | 19.275 | 10.725 | 19.025 | 10.975 | 18.775 | 11.225 | 18.525 | 11.475 | 18.275 | 11.725 | 18.025 | 11.975 | 17.775 | 12.225 | 17.525 | 12.475 | 17.275 | 12.725 | 17.025 | 12.975 | 16.775 | 13.225 | 16.525 | 13.475 | 16.275 | 13.725 | 16.025 | 13.975 | 15.775 | 14.225 | 15.525 | 14.475 | 15.275 | 14.725 | 15.025 | 14.975
13 | 14 | 15 | 2.7 | 20 | 10 | 19.525 | 10.475 | 19.275 | 10.725 | 19.025 | 10.975 | 18.775 | 11.225 | 18.525 | 11.475 | 18.275 | 11.725 | 18.025 | 11.975 | 17.775 | 12.225 | 17.525 | 12.475 | 17.275 | 12.725 | 17.025 | 12.975 | 16.775 | 13.225 | 16.525 | 13.475 | 16.275 | 13.725 | 16.025 | 13.975 | 15.775 | 14.225 | 15.525 | 14.475 | 15.275 | 14.725 | 15.025 | 14.975
14 | 15 | 16 | 1.88 | 20 | 10 | 19.525 | 10.475 | 19.275 | 10.725 | 19.025 | 10.975 | 18.775 | 11.225 | 18.525 | 11.475 | 18.275 | 11.725 | 18.025 | 11.975 | 17.775 | 12.225 | 17.525 | 12.475 | 17.275 | 12.725 | 17.025 | 12.975 | 16.775 | 13.225 | 16.525 | 13.475 | 16.275 | 13.725 | 16.025 | 13.975 | 15.775 | 14.225 | 15.525 | 14.475 | 15.275 | 14.725 | 15.025 | 14.975
15 | 11 | 17 | 1.86 | 20 | 10 | 19.525 | 10.475 | 19.275 | 10.725 | 19.025 | 10.975 | 18.775 | 11.225 | 18.525 | 11.475 | 18.275 | 11.725 | 18.025 | 11.975 | 17.775 | 12.225 | 17.525 | 12.475 | 17.275 | 12.725 | 17.025 | 12.975 | 16.775 | 13.225 | 16.525 | 13.475 | 16.275 | 13.725 | 16.025 | 13.975 | 15.775 | 14.225 | 15.525 | 14.475 | 15.275 | 14.725 | 15.025 | 14.975
16 | 18 | 19 | 1.68 | 20 | 10 | 19.525 | 10.475 | 19.275 | 10.725 | 19.025 | 10.975 | 18.775 | 11.225 | 18.525 | 11.475 | 18.275 | 11.725 | 18.025 | 11.975 | 17.775 | 12.225 | 17.525 | 12.475 | 17.275 | 12.725 | 17.025 | 12.975 | 16.775 | 13.225 | 16.525 | 13.475 | 16.275 | 13.725 | 16.025 | 13.975 | 15.775 | 14.225 | 15.525 | 14.475 | 15.275 | 14.725 | 15.025 | 14.975
17 | 19 | 20 | 1.56 | 20 | 10 | 19.525 | 10.475 | 19.275 | 10.725 | 19.025 | 10.975 | 18.775 | 11.225 | 18.525 | 11.475 | 18.275 | 11.725 | 18.025 | 11.975 | 17.775 | 12.225 | 17.525 | 12.475 | 17.275 | 12.725 | 17.025 | 12.975 | 16.775 | 13.225 | 16.525 | 13.475 | 16.275 | 13.725 | 16.025 | 13.975 | 15.775 | 14.225 | 15.525 | 14.475 | 15.275 | 14.725 | 15.025 | 14.975
Fixed pressure points for Eq.(44)
Gas pipe No. | From node_M | To node_N | Weymouth constant of pipe (kcf/(psia∙h)) | Point1 |  | Point2 |  | Point3 |  | Point4 |  | Point5 |  | Point6 |  | Point7 |  | Point8 |  | Point9 |  | Point10 |  | Point11 |  | Point12 |  | Point13 |  | Point14 |  | Point15 |  | Point16 |  | Point17 |  | Point18 |  | Point19 |  | Point20
|  |  |  | Pressure_M*(psia) | Pressure_N*(psia) | Pressure_M*(psia) | Pressure_N*(psia) | Pressure_M*(psia) | Pressure_N*(psia) | Pressure_M*(psia) | Pressure_N*(psia) | Pressure_M*(psia) | Pressure_N*(psia) | Pressure_M*(psia) | Pressure_N*(psia) | Pressure_M*(psia) | Pressure_N*(psia) | Pressure_M*(psia) | Pressure_N*(psia) | Pressure_M*(psia) | Pressure_N*(psia) | Pressure_M*(psia) | Pressure_N*(psia) | Pressure_M*(psia) | Pressure_N*(psia) | Pressure_M*(psia) | Pressure_N*(psia) | Pressure_M*(psia) | Pressure_N*(psia) | Pressure_M*(psia) | Pressure_N*(psia) | Pressure_M*(psia) | Pressure_N*(psia) | Pressure_M*(psia) | Pressure_N*(psia) | Pressure_M*(psia) | Pressure_N*(psia) | Pressure_M*(psia) | Pressure_N*(psia) | Pressure_M*(psia) | Pressure_N*(psia) | Pressure_M*(psia) | Pressure_N*(psia)
1 | 1 | 2 | 5.74 | 15 | 30 | 15.7125 | 29.2875 | 16.0875 | 28.9125 | 16.4625 | 28.5375 | 16.8375 | 28.1625 | 17.2125 | 27.7875 | 17.5875 | 27.4125 | 17.9625 | 27.0375 | 18.3375 | 26.6625 | 18.7125 | 26.2875 | 19.0875 | 25.9125 | 19.4625 | 25.5375 | 19.8375 | 25.1625 | 20.2125 | 24.7875 | 20.5875 | 24.4125 | 20.9625 | 24.0375 | 21.3375 | 23.6625 | 21.7125 | 23.2875 | 22.0875 | 22.9125 | 22.4625 | 22.5375
2 | 2 | 3 | 3.83 | 15 | 30 | 15.7125 | 29.2875 | 16.0875 | 28.9125 | 16.4625 | 28.5375 | 16.8375 | 28.1625 | 17.2125 | 27.7875 | 17.5875 | 27.4125 | 17.9625 | 27.0375 | 18.3375 | 26.6625 | 18.7125 | 26.2875 | 19.0875 | 25.9125 | 19.4625 | 25.5375 | 19.8375 | 25.1625 | 20.2125 | 24.7875 | 20.5875 | 24.4125 | 20.9625 | 24.0375 | 21.3375 | 23.6625 | 21.7125 | 23.2875 | 22.0875 | 22.9125 | 22.4625 | 22.5375
3 | 3 | 4 | 1.81 | 10 | 30 | 10.95 | 29.05 | 11.45 | 28.55 | 11.95 | 28.05 | 12.45 | 27.55 | 12.95 | 27.05 | 13.45 | 26.55 | 13.95 | 26.05 | 14.45 | 25.55 | 14.95 | 25.05 | 15.45 | 24.55 | 15.95 | 24.05 | 16.45 | 23.55 | 16.95 | 23.05 | 17.45 | 22.55 | 17.95 | 22.05 | 18.45 | 21.55 | 18.95 | 21.05 | 19.45 | 20.55 | 19.95 | 20.05
4 | 4 | 5 | 1.09 | 10 | 27.5 | 10.8313 | 26.6687 | 11.2688 | 26.2312 | 11.7063 | 25.7937 | 12.1438 | 25.3562 | 12.5813 | 24.9187 | 13.0188 | 24.4812 | 13.4563 | 24.0437 | 13.8938 | 23.6062 | 14.3313 | 23.1687 | 14.7688 | 22.7312 | 15.2063 | 22.2937 | 15.6438 | 21.8562 | 16.0813 | 21.4187 | 16.5188 | 20.9812 | 16.9563 | 20.5437 | 17.3938 | 20.1062 | 17.8313 | 19.6687 | 18.2688 | 19.2312 | 18.7063 | 18.7937
5 | 5 | 6 | 1.78 | 10 | 27.5 | 10.8313 | 26.6687 | 11.2688 | 26.2312 | 11.7063 | 25.7937 | 12.1438 | 25.3562 | 12.5813 | 24.9187 | 13.0188 | 24.4812 | 13.4563 | 24.0437 | 13.8938 | 23.6062 | 14.3313 | 23.1687 | 14.7688 | 22.7312 | 15.2063 | 22.2937 | 15.6438 | 21.8562 | 16.0813 | 21.4187 | 16.5188 | 20.9812 | 16.9563 | 20.5437 | 17.3938 | 20.1062 | 17.8313 | 19.6687 | 18.2688 | 19.2312 | 18.7063 | 18.7937
6 | 6 | 7 | 1.3 | 10 | 27.5 | 10.8313 | 26.6687 | 11.2688 | 26.2312 | 11.7063 | 25.7937 | 12.1438 | 25.3562 | 12.5813 | 24.9187 | 13.0188 | 24.4812 | 13.4563 | 24.0437 | 13.8938 | 23.6062 | 14.3313 | 23.1687 | 14.7688 | 22.7312 | 15.2063 | 22.2937 | 15.6438 | 21.8562 | 16.0813 | 21.4187 | 16.5188 | 20.9812 | 16.9563 | 20.5437 | 17.3938 | 20.1062 | 17.8313 | 19.6687 | 18.2688 | 19.2312 | 18.7063 | 18.7937
7 | 8 | 9 | 6.56 | 15 | 30 | 15.7125 | 29.2875 | 16.0875 | 28.9125 | 16.4625 | 28.5375 | 16.8375 | 28.1625 | 17.2125 | 27.7875 | 17.5875 | 27.4125 | 17.9625 | 27.0375 | 18.3375 | 26.6625 | 18.7125 | 26.2875 | 19.0875 | 25.9125 | 19.4625 | 25.5375 | 19.8375 | 25.1625 | 20.2125 | 24.7875 | 20.5875 | 24.4125 | 20.9625 | 24.0375 | 21.3375 | 23.6625 | 21.7125 | 23.2875 | 22.0875 | 22.9125 | 22.4625 | 22.5375
8 | 9 | 10 | 5.4 | 15 | 25 | 15.475 | 24.525 | 15.725 | 24.275 | 15.975 | 24.025 | 16.225 | 23.775 | 16.475 | 23.525 | 16.725 | 23.275 | 16.975 | 23.025 | 17.225 | 22.775 | 17.475 | 22.525 | 17.725 | 22.275 | 17.975 | 22.025 | 18.225 | 21.775 | 18.475 | 21.525 | 18.725 | 21.275 | 18.975 | 21.025 | 19.225 | 20.775 | 19.475 | 20.525 | 19.725 | 20.275 | 19.975 | 20.025
9 | 10 | 11 | 5.4 | 15 | 20 | 15.2375 | 19.7625 | 15.3625 | 19.6375 | 15.4875 | 19.5125 | 15.6125 | 19.3875 | 15.7375 | 19.2625 | 15.8625 | 19.1375 | 15.9875 | 19.0125 | 16.1125 | 18.8875 | 16.2375 | 18.7625 | 16.3625 | 18.6375 | 16.4875 | 18.5125 | 16.6125 | 18.3875 | 16.7375 | 18.2625 | 16.8625 | 18.1375 | 16.9875 | 18.0125 | 17.1125 | 17.8875 | 17.2375 | 17.7625 | 17.3625 | 17.6375 | 17.4875 | 17.5125
10 | 11 | 12 | 2.12 | 10 | 20 | 10.475 | 19.525 | 10.725 | 19.275 | 10.975 | 19.025 | 11.225 | 18.775 | 11.475 | 18.525 | 11.725 | 18.275 | 11.975 | 18.025 | 12.225 | 17.775 | 12.475 | 17.525 | 12.725 | 17.275 | 12.975 | 17.025 | 13.225 | 16.775 | 13.475 | 16.525 | 13.725 | 16.275 | 13.975 | 16.025 | 14.225 | 15.775 | 14.475 | 15.525 | 14.725 | 15.275 | 14.975 | 15.025
11 | 12 | 13 | 2.77 | 10 | 20 | 10.475 | 19.525 | 10.725 | 19.275 | 10.975 | 19.025 | 11.225 | 18.775 | 11.475 | 18.525 | 11.725 | 18.275 | 11.975 | 18.025 | 12.225 | 17.775 | 12.475 | 17.525 | 12.725 | 17.275 | 12.975 | 17.025 | 13.225 | 16.775 | 13.475 | 16.525 | 13.725 | 16.275 | 13.975 | 16.025 | 14.225 | 15.775 | 14.475 | 15.525 | 14.725 | 15.275 | 14.975 | 15.025
12 | 13 | 14 | 5.4 | 10 | 20 | 10.475 | 19.525 | 10.725 | 19.275 | 10.975 | 19.025 | 11.225 | 18.775 | 11.475 | 18.525 | 11.725 | 18.275 | 11.975 | 18.025 | 12.225 | 17.775 | 12.475 | 17.525 | 12.725 | 17.275 | 12.975 | 17.025 | 13.225 | 16.775 | 13.475 | 16.525 | 13.725 | 16.275 | 13.975 | 16.025 | 14.225 | 15.775 | 14.475 | 15.525 | 14.725 | 15.275 | 14.975 | 15.025
13 | 14 | 15 | 2.7 | 10 | 20 | 10.475 | 19.525 | 10.725 | 19.275 | 10.975 | 19.025 | 11.225 | 18.775 | 11.475 | 18.525 | 11.725 | 18.275 | 11.975 | 18.025 | 12.225 | 17.775 | 12.475 | 17.525 | 12.725 | 17.275 | 12.975 | 17.025 | 13.225 | 16.775 | 13.475 | 16.525 | 13.725 | 16.275 | 13.975 | 16.025 | 14.225 | 15.775 | 14.475 | 15.525 | 14.725 | 15.275 | 14.975 | 15.025
14 | 15 | 16 | 1.88 | 10 | 20 | 10.475 | 19.525 | 10.725 | 19.275 | 10.975 | 19.025 | 11.225 | 18.775 | 11.475 | 18.525 | 11.725 | 18.275 | 11.975 | 18.025 | 12.225 | 17.775 | 12.475 | 17.525 | 12.725 | 17.275 | 12.975 | 17.025 | 13.225 | 16.775 | 13.475 | 16.525 | 13.725 | 16.275 | 13.975 | 16.025 | 14.225 | 15.775 | 14.475 | 15.525 | 14.725 | 15.275 | 14.975 | 15.025
15 | 11 | 17 | 1.86 | 10 | 20 | 10.475 | 19.525 | 10.725 | 19.275 | 10.975 | 19.025 | 11.225 | 18.775 | 11.475 | 18.525 | 11.725 | 18.275 | 11.975 | 18.025 | 12.225 | 17.775 | 12.475 | 17.525 | 12.725 | 17.275 | 12.975 | 17.025 | 13.225 | 16.775 | 13.475 | 16.525 | 13.725 | 16.275 | 13.975 | 16.025 | 14.225 | 15.775 | 14.475 | 15.525 | 14.725 | 15.275 | 14.975 | 15.025
16 | 18 | 19 | 1.68 | 10 | 20 | 10.475 | 19.525 | 10.725 | 19.275 | 10.975 | 19.025 | 11.225 | 18.775 | 11.475 | 18.525 | 11.725 | 18.275 | 11.975 | 18.025 | 12.225 | 17.775 | 12.475 | 17.525 | 12.725 | 17.275 | 12.975 | 17.025 | 13.225 | 16.775 | 13.475 | 16.525 | 13.725 | 16.275 | 13.975 | 16.025 | 14.225 | 15.775 | 14.475 | 15.525 | 14.725 | 15.275 | 14.975 | 15.025
17 | 19 | 20 | 1.56 | 10 | 20 | 10.475 | 19.525 | 10.725 | 19.275 | 10.975 | 19.025 | 11.225 | 18.775 | 11.475 | 18.525 | 11.725 | 18.275 | 11.975 | 18.025 | 12.225 | 17.775 | 12.475 | 17.525 | 12.725 | 17.275 | 12.975 | 17.025 | 13.225 | 16.775 | 13.475 | 16.525 | 13.725 | 16.275 | 13.975 | 16.025 | 14.225 | 15.775 | 14.475 | 15.525 | 14.725 | 15.275 | 14.975 | 15.025

## Fixed pressure points_heat
Fixed pressure points of Eq.(63) for supply pipeline
Heat pipe No. | From node_A | To node_B | Resistance coefficient of pipe (psia/(kg/s)2) | Point1 |  | Point2 |  | Point3 |  | Point4 |  | Point5 |  | Point6 |  | Point7 |  | Point8 |  | Point9 |  | Point10
|  |  |  | Pressure_A(psia) | Pressure_B(psia) | Pressure_A(psia) | Pressure_B(psia) | Pressure_A(psia) | Pressure_B(psia) | Pressure_A(psia) | Pressure_B(psia) | Pressure_A(psia) | Pressure_B(psia) | Pressure_A(psia) | Pressure_B(psia) | Pressure_A(psia) | Pressure_B(psia) | Pressure_A(psia) | Pressure_B(psia) | Pressure_A(psia) | Pressure_B(psia) | Pressure_A(psia) | Pressure_B(psia)
1 | 1 | 2 | 0.0076 | 35 | 25 | 34.5 | 25.5 | 34 | 26 | 33.5 | 26.5 | 33 | 27 | 32.5 | 27.5 | 32 | 28 | 31.5 | 28.5 | 31 | 29 | 30.5 | 29.5
2 | 2 | 3 | 0.8574 | 35 | 25 | 34.5 | 25.5 | 34 | 26 | 33.5 | 26.5 | 33 | 27 | 32.5 | 27.5 | 32 | 28 | 31.5 | 28.5 | 31 | 29 | 30.5 | 29.5
3 | 2 | 4 | 0.4484 | 35 | 25 | 34.5 | 25.5 | 34 | 26 | 33.5 | 26.5 | 33 | 27 | 32.5 | 27.5 | 32 | 28 | 31.5 | 28.5 | 31 | 29 | 30.5 | 29.5
4 | 2 | 5 | 0.0054 | 35 | 25 | 34.5 | 25.5 | 34 | 26 | 33.5 | 26.5 | 33 | 27 | 32.5 | 27.5 | 32 | 28 | 31.5 | 28.5 | 31 | 29 | 30.5 | 29.5
5 | 5 | 6 | 7.2807 | 35 | 25 | 34.5 | 25.5 | 34 | 26 | 33.5 | 26.5 | 33 | 27 | 32.5 | 27.5 | 32 | 28 | 31.5 | 28.5 | 31 | 29 | 30.5 | 29.5
6 | 5 | 7 | 0.1594 | 35 | 25 | 34.5 | 25.5 | 34 | 26 | 33.5 | 26.5 | 33 | 27 | 32.5 | 27.5 | 32 | 28 | 31.5 | 28.5 | 31 | 29 | 30.5 | 29.5
7 | 7 | 8 | 1.5591 | 35 | 25 | 34.5 | 25.5 | 34 | 26 | 33.5 | 26.5 | 33 | 27 | 32.5 | 27.5 | 32 | 28 | 31.5 | 28.5 | 31 | 29 | 30.5 | 29.5
8 | 7 | 9 | 0.9039 | 35 | 25 | 34.5 | 25.5 | 34 | 26 | 33.5 | 26.5 | 33 | 27 | 32.5 | 27.5 | 32 | 28 | 31.5 | 28.5 | 31 | 29 | 30.5 | 29.5
9 | 7 | 10 | 2.1782 | 35 | 25 | 34.5 | 25.5 | 34 | 26 | 33.5 | 26.5 | 33 | 27 | 32.5 | 27.5 | 32 | 28 | 31.5 | 28.5 | 31 | 29 | 30.5 | 29.5
10 | 5 | 11 | 0.0145 | 35 | 25 | 34.5 | 25.5 | 34 | 26 | 33.5 | 26.5 | 33 | 27 | 32.5 | 27.5 | 32 | 28 | 31.5 | 28.5 | 31 | 29 | 30.5 | 29.5
11 | 11 | 12 | 1.1353 | 35 | 25 | 34.5 | 25.5 | 34 | 26 | 33.5 | 26.5 | 33 | 27 | 32.5 | 27.5 | 32 | 28 | 31.5 | 28.5 | 31 | 29 | 30.5 | 29.5
12 | 11 | 13 | 0.0168 | 35 | 25 | 34.5 | 25.5 | 34 | 26 | 33.5 | 26.5 | 33 | 27 | 32.5 | 27.5 | 32 | 28 | 31.5 | 28.5 | 31 | 29 | 30.5 | 29.5
13 | 13 | 14 | 0.0374 | 35 | 25 | 34.5 | 25.5 | 34 | 26 | 33.5 | 26.5 | 33 | 27 | 32.5 | 27.5 | 32 | 28 | 31.5 | 28.5 | 31 | 29 | 30.5 | 29.5
14 | 14 | 15 | 0.1204 | 35 | 25 | 34.5 | 25.5 | 34 | 26 | 33.5 | 26.5 | 33 | 27 | 32.5 | 27.5 | 32 | 28 | 31.5 | 28.5 | 31 | 29 | 30.5 | 29.5
15 | 15 | 16 | 3.1345 | 35 | 25 | 34.5 | 25.5 | 34 | 26 | 33.5 | 26.5 | 33 | 27 | 32.5 | 27.5 | 32 | 28 | 31.5 | 28.5 | 31 | 29 | 30.5 | 29.5
16 | 15 | 17 | 3.6605 | 35 | 25 | 34.5 | 25.5 | 34 | 26 | 33.5 | 26.5 | 33 | 27 | 32.5 | 27.5 | 32 | 28 | 31.5 | 28.5 | 31 | 29 | 30.5 | 29.5
17 | 14 | 18 | 3.6605 | 35 | 25 | 34.5 | 25.5 | 34 | 26 | 33.5 | 26.5 | 33 | 27 | 32.5 | 27.5 | 32 | 28 | 31.5 | 28.5 | 31 | 29 | 30.5 | 29.5
18 | 14 | 19 | 0.0123 | 35 | 25 | 34.5 | 25.5 | 34 | 26 | 33.5 | 26.5 | 33 | 27 | 32.5 | 27.5 | 32 | 28 | 31.5 | 28.5 | 31 | 29 | 30.5 | 29.5
19 | 19 | 20 | 3.6605 | 35 | 25 | 34.5 | 25.5 | 34 | 26 | 33.5 | 26.5 | 33 | 27 | 32.5 | 27.5 | 32 | 28 | 31.5 | 28.5 | 31 | 29 | 30.5 | 29.5
20 | 19 | 21 | 3.5987 | 35 | 25 | 34.5 | 25.5 | 34 | 26 | 33.5 | 26.5 | 33 | 27 | 32.5 | 27.5 | 32 | 28 | 31.5 | 28.5 | 31 | 29 | 30.5 | 29.5
21 | 19 | 22 | 0.0324 | 35 | 25 | 34.5 | 25.5 | 34 | 26 | 33.5 | 26.5 | 33 | 27 | 32.5 | 27.5 | 32 | 28 | 31.5 | 28.5 | 31 | 29 | 30.5 | 29.5
22 | 22 | 23 | 4.3233 | 35 | 25 | 34.5 | 25.5 | 34 | 26 | 33.5 | 26.5 | 33 | 27 | 32.5 | 27.5 | 32 | 28 | 31.5 | 28.5 | 31 | 29 | 30.5 | 29.5
23 | 22 | 24 | 3.6014 | 35 | 25 | 34.5 | 25.5 | 34 | 26 | 33.5 | 26.5 | 33 | 27 | 32.5 | 27.5 | 32 | 28 | 31.5 | 28.5 | 31 | 29 | 30.5 | 29.5
24 | 22 | 25 | 0.0249 | 35 | 25 | 34.5 | 25.5 | 34 | 26 | 33.5 | 26.5 | 33 | 27 | 32.5 | 27.5 | 32 | 28 | 31.5 | 28.5 | 31 | 29 | 30.5 | 29.5
25 | 25 | 26 | 3.6497 | 35 | 25 | 34.5 | 25.5 | 34 | 26 | 33.5 | 26.5 | 33 | 27 | 32.5 | 27.5 | 32 | 28 | 31.5 | 28.5 | 31 | 29 | 30.5 | 29.5
26 | 25 | 27 | 3.3089 | 35 | 25 | 34.5 | 25.5 | 34 | 26 | 33.5 | 26.5 | 33 | 27 | 32.5 | 27.5 | 32 | 28 | 31.5 | 28.5 | 31 | 29 | 30.5 | 29.5
27 | 25 | 28 | 0.0479 | 35 | 25 | 34.5 | 25.5 | 34 | 26 | 33.5 | 26.5 | 33 | 27 | 32.5 | 27.5 | 32 | 28 | 31.5 | 28.5 | 31 | 29 | 30.5 | 29.5
28 | 28 | 29 | 2.5548 | 35 | 25 | 34.5 | 25.5 | 34 | 26 | 33.5 | 26.5 | 33 | 27 | 32.5 | 27.5 | 32 | 28 | 31.5 | 28.5 | 31 | 29 | 30.5 | 29.5
29 | 28 | 30 | 2.8205 | 35 | 25 | 34.5 | 25.5 | 34 | 26 | 33.5 | 26.5 | 33 | 27 | 32.5 | 27.5 | 32 | 28 | 31.5 | 28.5 | 31 | 29 | 30.5 | 29.5
30 | 31 | 28 | 0.0021 | 35 | 25 | 34.5 | 25.5 | 34 | 26 | 33.5 | 26.5 | 33 | 27 | 32.5 | 27.5 | 32 | 28 | 31.5 | 28.5 | 31 | 29 | 30.5 | 29.5
31 | 31 | 7 | 0.0077 | 35 | 25 | 34.5 | 25.5 | 34 | 26 | 33.5 | 26.5 | 33 | 27 | 32.5 | 27.5 | 32 | 28 | 31.5 | 28.5 | 31 | 29 | 30.5 | 29.5
32 | 32 | 11 | 0.0059 | 35 | 25 | 34.5 | 25.5 | 34 | 26 | 33.5 | 26.5 | 33 | 27 | 32.5 | 27.5 | 32 | 28 | 31.5 | 28.5 | 31 | 29 | 30.5 | 29.5
Fixed pressure points of Eq.(64) for supply pipeline
Heat pipe No. | From node_A | To node_B | Resistance coefficient of pipe (psia/(kg/s)2) | Point1 |  | Point2 |  | Point3 |  | Point4 |  | Point5 |  | Point6 |  | Point7 |  | Point8 |  | Point9 |  | Point10
|  |  |  | Pressure_A*(psia) | Pressure_B*(psia) | Pressure_A*(psia) | Pressure_B*(psia) | Pressure_A*(psia) | Pressure_B*(psia) | Pressure_A*(psia) | Pressure_B*(psia) | Pressure_A*(psia) | Pressure_B*(psia) | Pressure_A*(psia) | Pressure_B*(psia) | Pressure_A*(psia) | Pressure_B*(psia) | Pressure_A*(psia) | Pressure_B*(psia) | Pressure_A*(psia) | Pressure_B*(psia) | Pressure_A*(psia) | Pressure_B*(psia)
1 | 1 | 2 | 0.0076 | 25 | 35 | 25.5 | 34.5 | 26 | 34 | 26.5 | 33.5 | 27 | 33 | 27.5 | 32.5 | 28 | 32 | 28.5 | 31.5 | 29 | 31 | 29.5 | 30.5
2 | 2 | 3 | 0.8574 | 25 | 35 | 25.5 | 34.5 | 26 | 34 | 26.5 | 33.5 | 27 | 33 | 27.5 | 32.5 | 28 | 32 | 28.5 | 31.5 | 29 | 31 | 29.5 | 30.5
3 | 2 | 4 | 0.4484 | 25 | 35 | 25.5 | 34.5 | 26 | 34 | 26.5 | 33.5 | 27 | 33 | 27.5 | 32.5 | 28 | 32 | 28.5 | 31.5 | 29 | 31 | 29.5 | 30.5
4 | 2 | 5 | 0.0054 | 25 | 35 | 25.5 | 34.5 | 26 | 34 | 26.5 | 33.5 | 27 | 33 | 27.5 | 32.5 | 28 | 32 | 28.5 | 31.5 | 29 | 31 | 29.5 | 30.5
5 | 5 | 6 | 7.2807 | 25 | 35 | 25.5 | 34.5 | 26 | 34 | 26.5 | 33.5 | 27 | 33 | 27.5 | 32.5 | 28 | 32 | 28.5 | 31.5 | 29 | 31 | 29.5 | 30.5
6 | 5 | 7 | 0.1594 | 25 | 35 | 25.5 | 34.5 | 26 | 34 | 26.5 | 33.5 | 27 | 33 | 27.5 | 32.5 | 28 | 32 | 28.5 | 31.5 | 29 | 31 | 29.5 | 30.5
7 | 7 | 8 | 1.5591 | 25 | 35 | 25.5 | 34.5 | 26 | 34 | 26.5 | 33.5 | 27 | 33 | 27.5 | 32.5 | 28 | 32 | 28.5 | 31.5 | 29 | 31 | 29.5 | 30.5
8 | 7 | 9 | 0.9039 | 25 | 35 | 25.5 | 34.5 | 26 | 34 | 26.5 | 33.5 | 27 | 33 | 27.5 | 32.5 | 28 | 32 | 28.5 | 31.5 | 29 | 31 | 29.5 | 30.5
9 | 7 | 10 | 2.1782 | 25 | 35 | 25.5 | 34.5 | 26 | 34 | 26.5 | 33.5 | 27 | 33 | 27.5 | 32.5 | 28 | 32 | 28.5 | 31.5 | 29 | 31 | 29.5 | 30.5
10 | 5 | 11 | 0.0145 | 25 | 35 | 25.5 | 34.5 | 26 | 34 | 26.5 | 33.5 | 27 | 33 | 27.5 | 32.5 | 28 | 32 | 28.5 | 31.5 | 29 | 31 | 29.5 | 30.5
11 | 11 | 12 | 1.1353 | 25 | 35 | 25.5 | 34.5 | 26 | 34 | 26.5 | 33.5 | 27 | 33 | 27.5 | 32.5 | 28 | 32 | 28.5 | 31.5 | 29 | 31 | 29.5 | 30.5
12 | 11 | 13 | 0.0168 | 25 | 35 | 25.5 | 34.5 | 26 | 34 | 26.5 | 33.5 | 27 | 33 | 27.5 | 32.5 | 28 | 32 | 28.5 | 31.5 | 29 | 31 | 29.5 | 30.5
13 | 13 | 14 | 0.0374 | 25 | 35 | 25.5 | 34.5 | 26 | 34 | 26.5 | 33.5 | 27 | 33 | 27.5 | 32.5 | 28 | 32 | 28.5 | 31.5 | 29 | 31 | 29.5 | 30.5
14 | 14 | 15 | 0.1204 | 25 | 35 | 25.5 | 34.5 | 26 | 34 | 26.5 | 33.5 | 27 | 33 | 27.5 | 32.5 | 28 | 32 | 28.5 | 31.5 | 29 | 31 | 29.5 | 30.5
15 | 15 | 16 | 3.1345 | 25 | 35 | 25.5 | 34.5 | 26 | 34 | 26.5 | 33.5 | 27 | 33 | 27.5 | 32.5 | 28 | 32 | 28.5 | 31.5 | 29 | 31 | 29.5 | 30.5
16 | 15 | 17 | 3.6605 | 25 | 35 | 25.5 | 34.5 | 26 | 34 | 26.5 | 33.5 | 27 | 33 | 27.5 | 32.5 | 28 | 32 | 28.5 | 31.5 | 29 | 31 | 29.5 | 30.5
17 | 14 | 18 | 3.6605 | 25 | 35 | 25.5 | 34.5 | 26 | 34 | 26.5 | 33.5 | 27 | 33 | 27.5 | 32.5 | 28 | 32 | 28.5 | 31.5 | 29 | 31 | 29.5 | 30.5
18 | 14 | 19 | 0.0123 | 25 | 35 | 25.5 | 34.5 | 26 | 34 | 26.5 | 33.5 | 27 | 33 | 27.5 | 32.5 | 28 | 32 | 28.5 | 31.5 | 29 | 31 | 29.5 | 30.5
19 | 19 | 20 | 3.6605 | 25 | 35 | 25.5 | 34.5 | 26 | 34 | 26.5 | 33.5 | 27 | 33 | 27.5 | 32.5 | 28 | 32 | 28.5 | 31.5 | 29 | 31 | 29.5 | 30.5
20 | 19 | 21 | 3.5987 | 25 | 35 | 25.5 | 34.5 | 26 | 34 | 26.5 | 33.5 | 27 | 33 | 27.5 | 32.5 | 28 | 32 | 28.5 | 31.5 | 29 | 31 | 29.5 | 30.5
21 | 19 | 22 | 0.0324 | 25 | 35 | 25.5 | 34.5 | 26 | 34 | 26.5 | 33.5 | 27 | 33 | 27.5 | 32.5 | 28 | 32 | 28.5 | 31.5 | 29 | 31 | 29.5 | 30.5
22 | 22 | 23 | 4.3233 | 25 | 35 | 25.5 | 34.5 | 26 | 34 | 26.5 | 33.5 | 27 | 33 | 27.5 | 32.5 | 28 | 32 | 28.5 | 31.5 | 29 | 31 | 29.5 | 30.5
23 | 22 | 24 | 3.6014 | 25 | 35 | 25.5 | 34.5 | 26 | 34 | 26.5 | 33.5 | 27 | 33 | 27.5 | 32.5 | 28 | 32 | 28.5 | 31.5 | 29 | 31 | 29.5 | 30.5
24 | 22 | 25 | 0.0249 | 25 | 35 | 25.5 | 34.5 | 26 | 34 | 26.5 | 33.5 | 27 | 33 | 27.5 | 32.5 | 28 | 32 | 28.5 | 31.5 | 29 | 31 | 29.5 | 30.5
25 | 25 | 26 | 3.6497 | 25 | 35 | 25.5 | 34.5 | 26 | 34 | 26.5 | 33.5 | 27 | 33 | 27.5 | 32.5 | 28 | 32 | 28.5 | 31.5 | 29 | 31 | 29.5 | 30.5
26 | 25 | 27 | 3.3089 | 25 | 35 | 25.5 | 34.5 | 26 | 34 | 26.5 | 33.5 | 27 | 33 | 27.5 | 32.5 | 28 | 32 | 28.5 | 31.5 | 29 | 31 | 29.5 | 30.5
27 | 25 | 28 | 0.0479 | 25 | 35 | 25.5 | 34.5 | 26 | 34 | 26.5 | 33.5 | 27 | 33 | 27.5 | 32.5 | 28 | 32 | 28.5 | 31.5 | 29 | 31 | 29.5 | 30.5
28 | 28 | 29 | 2.5548 | 25 | 35 | 25.5 | 34.5 | 26 | 34 | 26.5 | 33.5 | 27 | 33 | 27.5 | 32.5 | 28 | 32 | 28.5 | 31.5 | 29 | 31 | 29.5 | 30.5
29 | 28 | 30 | 2.8205 | 25 | 35 | 25.5 | 34.5 | 26 | 34 | 26.5 | 33.5 | 27 | 33 | 27.5 | 32.5 | 28 | 32 | 28.5 | 31.5 | 29 | 31 | 29.5 | 30.5
30 | 31 | 28 | 0.0021 | 25 | 35 | 25.5 | 34.5 | 26 | 34 | 26.5 | 33.5 | 27 | 33 | 27.5 | 32.5 | 28 | 32 | 28.5 | 31.5 | 29 | 31 | 29.5 | 30.5
31 | 31 | 7 | 0.0077 | 25 | 35 | 25.5 | 34.5 | 26 | 34 | 26.5 | 33.5 | 27 | 33 | 27.5 | 32.5 | 28 | 32 | 28.5 | 31.5 | 29 | 31 | 29.5 | 30.5
32 | 32 | 11 | 0.0059 | 25 | 35 | 25.5 | 34.5 | 26 | 34 | 26.5 | 33.5 | 27 | 33 | 27.5 | 32.5 | 28 | 32 | 28.5 | 31.5 | 29 | 31 | 29.5 | 30.5
Fixed pressure points of Eq.(63) for return pipeline
Heat pipe No. | From node_A | To node_B | Resistance coefficient of pipe (psia/(kg/s)2) | Point1 |  | Point2 |  | Point3 |  | Point4 |  | Point5 |  | Point6 |  | Point7 |  | Point8 |  | Point9 |  | Point10
|  |  |  | Pressure_A(psia) | Pressure_B(psia) | Pressure_A(psia) | Pressure_B(psia) | Pressure_A(psia) | Pressure_B(psia) | Pressure_A(psia) | Pressure_B(psia) | Pressure_A(psia) | Pressure_B(psia) | Pressure_A(psia) | Pressure_B(psia) | Pressure_A(psia) | Pressure_B(psia) | Pressure_A(psia) | Pressure_B(psia) | Pressure_A(psia) | Pressure_B(psia) | Pressure_A(psia) | Pressure_B(psia)
1 | 2 | 1 | 0.0076 | 20 | 10 | 19.5 | 10.5 | 19 | 11 | 18.5 | 11.5 | 18 | 12 | 17.5 | 12.5 | 17 | 13 | 16.5 | 13.5 | 16 | 14 | 15.5 | 14.5
2 | 3 | 2 | 0.8574 | 20 | 10 | 19.5 | 10.5 | 19 | 11 | 18.5 | 11.5 | 18 | 12 | 17.5 | 12.5 | 17 | 13 | 16.5 | 13.5 | 16 | 14 | 15.5 | 14.5
3 | 4 | 2 | 0.4484 | 20 | 10 | 19.5 | 10.5 | 19 | 11 | 18.5 | 11.5 | 18 | 12 | 17.5 | 12.5 | 17 | 13 | 16.5 | 13.5 | 16 | 14 | 15.5 | 14.5
4 | 5 | 2 | 0.0054 | 20 | 10 | 19.5 | 10.5 | 19 | 11 | 18.5 | 11.5 | 18 | 12 | 17.5 | 12.5 | 17 | 13 | 16.5 | 13.5 | 16 | 14 | 15.5 | 14.5
5 | 6 | 5 | 7.2807 | 20 | 10 | 19.5 | 10.5 | 19 | 11 | 18.5 | 11.5 | 18 | 12 | 17.5 | 12.5 | 17 | 13 | 16.5 | 13.5 | 16 | 14 | 15.5 | 14.5
6 | 7 | 5 | 0.1594 | 20 | 10 | 19.5 | 10.5 | 19 | 11 | 18.5 | 11.5 | 18 | 12 | 17.5 | 12.5 | 17 | 13 | 16.5 | 13.5 | 16 | 14 | 15.5 | 14.5
7 | 8 | 7 | 1.5591 | 20 | 10 | 19.5 | 10.5 | 19 | 11 | 18.5 | 11.5 | 18 | 12 | 17.5 | 12.5 | 17 | 13 | 16.5 | 13.5 | 16 | 14 | 15.5 | 14.5
8 | 9 | 7 | 0.9039 | 20 | 10 | 19.5 | 10.5 | 19 | 11 | 18.5 | 11.5 | 18 | 12 | 17.5 | 12.5 | 17 | 13 | 16.5 | 13.5 | 16 | 14 | 15.5 | 14.5
9 | 10 | 7 | 2.1782 | 20 | 10 | 19.5 | 10.5 | 19 | 11 | 18.5 | 11.5 | 18 | 12 | 17.5 | 12.5 | 17 | 13 | 16.5 | 13.5 | 16 | 14 | 15.5 | 14.5
10 | 11 | 5 | 0.0145 | 20 | 10 | 19.5 | 10.5 | 19 | 11 | 18.5 | 11.5 | 18 | 12 | 17.5 | 12.5 | 17 | 13 | 16.5 | 13.5 | 16 | 14 | 15.5 | 14.5
11 | 12 | 11 | 1.1353 | 20 | 10 | 19.5 | 10.5 | 19 | 11 | 18.5 | 11.5 | 18 | 12 | 17.5 | 12.5 | 17 | 13 | 16.5 | 13.5 | 16 | 14 | 15.5 | 14.5
12 | 13 | 11 | 0.0168 | 20 | 10 | 19.5 | 10.5 | 19 | 11 | 18.5 | 11.5 | 18 | 12 | 17.5 | 12.5 | 17 | 13 | 16.5 | 13.5 | 16 | 14 | 15.5 | 14.5
13 | 14 | 13 | 0.0374 | 20 | 10 | 19.5 | 10.5 | 19 | 11 | 18.5 | 11.5 | 18 | 12 | 17.5 | 12.5 | 17 | 13 | 16.5 | 13.5 | 16 | 14 | 15.5 | 14.5
14 | 15 | 14 | 0.1204 | 20 | 10 | 19.5 | 10.5 | 19 | 11 | 18.5 | 11.5 | 18 | 12 | 17.5 | 12.5 | 17 | 13 | 16.5 | 13.5 | 16 | 14 | 15.5 | 14.5
15 | 16 | 15 | 3.1345 | 20 | 10 | 19.5 | 10.5 | 19 | 11 | 18.5 | 11.5 | 18 | 12 | 17.5 | 12.5 | 17 | 13 | 16.5 | 13.5 | 16 | 14 | 15.5 | 14.5
16 | 17 | 15 | 3.6605 | 20 | 10 | 19.5 | 10.5 | 19 | 11 | 18.5 | 11.5 | 18 | 12 | 17.5 | 12.5 | 17 | 13 | 16.5 | 13.5 | 16 | 14 | 15.5 | 14.5
17 | 18 | 14 | 3.6605 | 20 | 10 | 19.5 | 10.5 | 19 | 11 | 18.5 | 11.5 | 18 | 12 | 17.5 | 12.5 | 17 | 13 | 16.5 | 13.5 | 16 | 14 | 15.5 | 14.5
18 | 19 | 14 | 0.0123 | 20 | 10 | 19.5 | 10.5 | 19 | 11 | 18.5 | 11.5 | 18 | 12 | 17.5 | 12.5 | 17 | 13 | 16.5 | 13.5 | 16 | 14 | 15.5 | 14.5
19 | 20 | 19 | 3.6605 | 20 | 10 | 19.5 | 10.5 | 19 | 11 | 18.5 | 11.5 | 18 | 12 | 17.5 | 12.5 | 17 | 13 | 16.5 | 13.5 | 16 | 14 | 15.5 | 14.5
20 | 21 | 19 | 3.5987 | 20 | 10 | 19.5 | 10.5 | 19 | 11 | 18.5 | 11.5 | 18 | 12 | 17.5 | 12.5 | 17 | 13 | 16.5 | 13.5 | 16 | 14 | 15.5 | 14.5
21 | 22 | 19 | 0.0324 | 20 | 10 | 19.5 | 10.5 | 19 | 11 | 18.5 | 11.5 | 18 | 12 | 17.5 | 12.5 | 17 | 13 | 16.5 | 13.5 | 16 | 14 | 15.5 | 14.5
22 | 23 | 22 | 4.3233 | 20 | 10 | 19.5 | 10.5 | 19 | 11 | 18.5 | 11.5 | 18 | 12 | 17.5 | 12.5 | 17 | 13 | 16.5 | 13.5 | 16 | 14 | 15.5 | 14.5
23 | 24 | 22 | 3.6014 | 20 | 10 | 19.5 | 10.5 | 19 | 11 | 18.5 | 11.5 | 18 | 12 | 17.5 | 12.5 | 17 | 13 | 16.5 | 13.5 | 16 | 14 | 15.5 | 14.5
24 | 25 | 22 | 0.0249 | 20 | 10 | 19.5 | 10.5 | 19 | 11 | 18.5 | 11.5 | 18 | 12 | 17.5 | 12.5 | 17 | 13 | 16.5 | 13.5 | 16 | 14 | 15.5 | 14.5
25 | 26 | 25 | 3.6497 | 20 | 10 | 19.5 | 10.5 | 19 | 11 | 18.5 | 11.5 | 18 | 12 | 17.5 | 12.5 | 17 | 13 | 16.5 | 13.5 | 16 | 14 | 15.5 | 14.5
26 | 27 | 25 | 3.3089 | 20 | 10 | 19.5 | 10.5 | 19 | 11 | 18.5 | 11.5 | 18 | 12 | 17.5 | 12.5 | 17 | 13 | 16.5 | 13.5 | 16 | 14 | 15.5 | 14.5
27 | 28 | 25 | 0.0479 | 20 | 10 | 19.5 | 10.5 | 19 | 11 | 18.5 | 11.5 | 18 | 12 | 17.5 | 12.5 | 17 | 13 | 16.5 | 13.5 | 16 | 14 | 15.5 | 14.5
28 | 29 | 28 | 2.5548 | 20 | 10 | 19.5 | 10.5 | 19 | 11 | 18.5 | 11.5 | 18 | 12 | 17.5 | 12.5 | 17 | 13 | 16.5 | 13.5 | 16 | 14 | 15.5 | 14.5
29 | 30 | 28 | 2.8205 | 20 | 10 | 19.5 | 10.5 | 19 | 11 | 18.5 | 11.5 | 18 | 12 | 17.5 | 12.5 | 17 | 13 | 16.5 | 13.5 | 16 | 14 | 15.5 | 14.5
30 | 28 | 31 | 0.0021 | 20 | 10 | 19.5 | 10.5 | 19 | 11 | 18.5 | 11.5 | 18 | 12 | 17.5 | 12.5 | 17 | 13 | 16.5 | 13.5 | 16 | 14 | 15.5 | 14.5
31 | 7 | 31 | 0.0077 | 20 | 10 | 19.5 | 10.5 | 19 | 11 | 18.5 | 11.5 | 18 | 12 | 17.5 | 12.5 | 17 | 13 | 16.5 | 13.5 | 16 | 14 | 15.5 | 14.5
32 | 11 | 32 | 0.0059 | 20 | 10 | 19.5 | 10.5 | 19 | 11 | 18.5 | 11.5 | 18 | 12 | 17.5 | 12.5 | 17 | 13 | 16.5 | 13.5 | 16 | 14 | 15.5 | 14.5
Fixed pressure points of Eq.(64) for return pipeline
Heat pipe No. | From node_A | To node_B | Resistance coefficient of pipe (psia/(kg/s)2) | Point1 |  | Point2 |  | Point3 |  | Point4 |  | Point5 |  | Point6 |  | Point7 |  | Point8 |  | Point9 |  | Point10
|  |  |  | Pressure_A*(psia) | Pressure_B*(psia) | Pressure_A*(psia) | Pressure_B*(psia) | Pressure_A*(psia) | Pressure_B*(psia) | Pressure_A*(psia) | Pressure_B*(psia) | Pressure_A*(psia) | Pressure_B*(psia) | Pressure_A*(psia) | Pressure_B*(psia) | Pressure_A*(psia) | Pressure_B*(psia) | Pressure_A*(psia) | Pressure_B*(psia) | Pressure_A*(psia) | Pressure_B*(psia) | Pressure_A*(psia) | Pressure_B*(psia)
1 | 2 | 1 | 0.0076 | 10 | 20 | 10.5 | 19.5 | 11 | 19 | 11.5 | 18.5 | 12 | 18 | 12.5 | 17.5 | 13 | 17 | 13.5 | 16.5 | 14 | 16 | 14.5 | 15.5
2 | 3 | 2 | 0.8574 | 10 | 20 | 10.5 | 19.5 | 11 | 19 | 11.5 | 18.5 | 12 | 18 | 12.5 | 17.5 | 13 | 17 | 13.5 | 16.5 | 14 | 16 | 14.5 | 15.5
3 | 4 | 2 | 0.4484 | 10 | 20 | 10.5 | 19.5 | 11 | 19 | 11.5 | 18.5 | 12 | 18 | 12.5 | 17.5 | 13 | 17 | 13.5 | 16.5 | 14 | 16 | 14.5 | 15.5
4 | 5 | 2 | 0.0054 | 10 | 20 | 10.5 | 19.5 | 11 | 19 | 11.5 | 18.5 | 12 | 18 | 12.5 | 17.5 | 13 | 17 | 13.5 | 16.5 | 14 | 16 | 14.5 | 15.5
5 | 6 | 5 | 7.2807 | 10 | 20 | 10.5 | 19.5 | 11 | 19 | 11.5 | 18.5 | 12 | 18 | 12.5 | 17.5 | 13 | 17 | 13.5 | 16.5 | 14 | 16 | 14.5 | 15.5
6 | 7 | 5 | 0.1594 | 10 | 20 | 10.5 | 19.5 | 11 | 19 | 11.5 | 18.5 | 12 | 18 | 12.5 | 17.5 | 13 | 17 | 13.5 | 16.5 | 14 | 16 | 14.5 | 15.5
7 | 8 | 7 | 1.5591 | 10 | 20 | 10.5 | 19.5 | 11 | 19 | 11.5 | 18.5 | 12 | 18 | 12.5 | 17.5 | 13 | 17 | 13.5 | 16.5 | 14 | 16 | 14.5 | 15.5
8 | 9 | 7 | 0.9039 | 10 | 20 | 10.5 | 19.5 | 11 | 19 | 11.5 | 18.5 | 12 | 18 | 12.5 | 17.5 | 13 | 17 | 13.5 | 16.5 | 14 | 16 | 14.5 | 15.5
9 | 10 | 7 | 2.1782 | 10 | 20 | 10.5 | 19.5 | 11 | 19 | 11.5 | 18.5 | 12 | 18 | 12.5 | 17.5 | 13 | 17 | 13.5 | 16.5 | 14 | 16 | 14.5 | 15.5
10 | 11 | 5 | 0.0145 | 10 | 20 | 10.5 | 19.5 | 11 | 19 | 11.5 | 18.5 | 12 | 18 | 12.5 | 17.5 | 13 | 17 | 13.5 | 16.5 | 14 | 16 | 14.5 | 15.5
11 | 12 | 11 | 1.1353 | 10 | 20 | 10.5 | 19.5 | 11 | 19 | 11.5 | 18.5 | 12 | 18 | 12.5 | 17.5 | 13 | 17 | 13.5 | 16.5 | 14 | 16 | 14.5 | 15.5
12 | 13 | 11 | 0.0168 | 10 | 20 | 10.5 | 19.5 | 11 | 19 | 11.5 | 18.5 | 12 | 18 | 12.5 | 17.5 | 13 | 17 | 13.5 | 16.5 | 14 | 16 | 14.5 | 15.5
13 | 14 | 13 | 0.0374 | 10 | 20 | 10.5 | 19.5 | 11 | 19 | 11.5 | 18.5 | 12 | 18 | 12.5 | 17.5 | 13 | 17 | 13.5 | 16.5 | 14 | 16 | 14.5 | 15.5
14 | 15 | 14 | 0.1204 | 10 | 20 | 10.5 | 19.5 | 11 | 19 | 11.5 | 18.5 | 12 | 18 | 12.5 | 17.5 | 13 | 17 | 13.5 | 16.5 | 14 | 16 | 14.5 | 15.5
15 | 16 | 15 | 3.1345 | 10 | 20 | 10.5 | 19.5 | 11 | 19 | 11.5 | 18.5 | 12 | 18 | 12.5 | 17.5 | 13 | 17 | 13.5 | 16.5 | 14 | 16 | 14.5 | 15.5
16 | 17 | 15 | 3.6605 | 10 | 20 | 10.5 | 19.5 | 11 | 19 | 11.5 | 18.5 | 12 | 18 | 12.5 | 17.5 | 13 | 17 | 13.5 | 16.5 | 14 | 16 | 14.5 | 15.5
17 | 18 | 14 | 3.6605 | 10 | 20 | 10.5 | 19.5 | 11 | 19 | 11.5 | 18.5 | 12 | 18 | 12.5 | 17.5 | 13 | 17 | 13.5 | 16.5 | 14 | 16 | 14.5 | 15.5
18 | 19 | 14 | 0.0123 | 10 | 20 | 10.5 | 19.5 | 11 | 19 | 11.5 | 18.5 | 12 | 18 | 12.5 | 17.5 | 13 | 17 | 13.5 | 16.5 | 14 | 16 | 14.5 | 15.5
19 | 20 | 19 | 3.6605 | 10 | 20 | 10.5 | 19.5 | 11 | 19 | 11.5 | 18.5 | 12 | 18 | 12.5 | 17.5 | 13 | 17 | 13.5 | 16.5 | 14 | 16 | 14.5 | 15.5
20 | 21 | 19 | 3.5987 | 10 | 20 | 10.5 | 19.5 | 11 | 19 | 11.5 | 18.5 | 12 | 18 | 12.5 | 17.5 | 13 | 17 | 13.5 | 16.5 | 14 | 16 | 14.5 | 15.5
21 | 22 | 19 | 0.0324 | 10 | 20 | 10.5 | 19.5 | 11 | 19 | 11.5 | 18.5 | 12 | 18 | 12.5 | 17.5 | 13 | 17 | 13.5 | 16.5 | 14 | 16 | 14.5 | 15.5
22 | 23 | 22 | 4.3233 | 10 | 20 | 10.5 | 19.5 | 11 | 19 | 11.5 | 18.5 | 12 | 18 | 12.5 | 17.5 | 13 | 17 | 13.5 | 16.5 | 14 | 16 | 14.5 | 15.5
23 | 24 | 22 | 3.6014 | 10 | 20 | 10.5 | 19.5 | 11 | 19 | 11.5 | 18.5 | 12 | 18 | 12.5 | 17.5 | 13 | 17 | 13.5 | 16.5 | 14 | 16 | 14.5 | 15.5
24 | 25 | 22 | 0.0249 | 10 | 20 | 10.5 | 19.5 | 11 | 19 | 11.5 | 18.5 | 12 | 18 | 12.5 | 17.5 | 13 | 17 | 13.5 | 16.5 | 14 | 16 | 14.5 | 15.5
25 | 26 | 25 | 3.6497 | 10 | 20 | 10.5 | 19.5 | 11 | 19 | 11.5 | 18.5 | 12 | 18 | 12.5 | 17.5 | 13 | 17 | 13.5 | 16.5 | 14 | 16 | 14.5 | 15.5
26 | 27 | 25 | 3.3089 | 10 | 20 | 10.5 | 19.5 | 11 | 19 | 11.5 | 18.5 | 12 | 18 | 12.5 | 17.5 | 13 | 17 | 13.5 | 16.5 | 14 | 16 | 14.5 | 15.5
27 | 28 | 25 | 0.0479 | 10 | 20 | 10.5 | 19.5 | 11 | 19 | 11.5 | 18.5 | 12 | 18 | 12.5 | 17.5 | 13 | 17 | 13.5 | 16.5 | 14 | 16 | 14.5 | 15.5
28 | 29 | 28 | 2.5548 | 10 | 20 | 10.5 | 19.5 | 11 | 19 | 11.5 | 18.5 | 12 | 18 | 12.5 | 17.5 | 13 | 17 | 13.5 | 16.5 | 14 | 16 | 14.5 | 15.5
29 | 30 | 28 | 2.8205 | 10 | 20 | 10.5 | 19.5 | 11 | 19 | 11.5 | 18.5 | 12 | 18 | 12.5 | 17.5 | 13 | 17 | 13.5 | 16.5 | 14 | 16 | 14.5 | 15.5
30 | 28 | 31 | 0.0021 | 10 | 20 | 10.5 | 19.5 | 11 | 19 | 11.5 | 18.5 | 12 | 18 | 12.5 | 17.5 | 13 | 17 | 13.5 | 16.5 | 14 | 16 | 14.5 | 15.5
31 | 7 | 31 | 0.0077 | 10 | 20 | 10.5 | 19.5 | 11 | 19 | 11.5 | 18.5 | 12 | 18 | 12.5 | 17.5 | 13 | 17 | 13.5 | 16.5 | 14 | 16 | 14.5 | 15.5
32 | 11 | 32 | 0.0059 | 10 | 20 | 10.5 | 19.5 | 11 | 19 | 11.5 | 18.5 | 12 | 18 | 12.5 | 17.5 | 13 | 17 | 13.5 | 16.5 | 14 | 16 | 14.5 | 15.5