## Coupling components
Component_type | Electric bus No. | Gas node No. | Heat node No. | Efficiency coefficient | Power output_min (MW) | Power output_max (MW)
Electric boiler | 28 | - | 32 | 0.9 | 0 | 0.9
Gas boiler | - | 18 | 31 | 0.85 | 0 | 0.9
Gas-fired generator | 23 | - | 6 | 0.75 | 0 | 0.5

## ESS data
Component | Electric bus No. | ch_efficiency | dch_efficiency | ch_power_max (MW) | dch_power_max (MW) | Stored energy_min (MWh) | Stored energy_max (MWh)
ESS 1 | 8 | 0.9 | 0.9 | 0.5 | 0.5 | 0.2 | 2
ESS 2 | 31 | 0.9 | 0.9 | 0.5 | 0.5 | 0.2 | 2

## Gas source
Component | Gas node No. | Gas supply_min (kcf/h) | Gas supply_max (kcf/h)
GS 1 | 1 | 0 | 15.31
GS 2 | 8 | 0 | 60.63
GS 3 | 14 | 0 | 10.25

## Unit cost
Component_type | Unit cost
Upper grid | 100 $/MWh
Wind power | 50 $/MWh
Photovoltaic | 45 $/MWh
Gas source 1 | 36.21 $/kcf
Gas source 2 | 36.21 $/kcf
Gas source 3 | 48.28 $/kcf
Coal-fired boiler | 60 $/MWh

## E_load curtailment
Electric bus No. | Curtailment cost ($/MWh) | Electric bus No. | Curtailment cost ($/MWh) | Electric bus No. | Curtailment cost ($/MWh)
1 | 660 | 12 | 660 | 23 | 200
2 | 660 | 13 | 360 | 24 | 200
3 | 660 | 14 | 360 | 25 | 200
4 | 660 | 15 | 360 | 26 | 200
5 | 660 | 16 | 360 | 27 | 200
6 | 660 | 17 | 360 | 28 | 200
7 | 660 | 18 | 360 | 29 | 540
8 | 660 | 19 | 360 | 30 | 540
9 | 660 | 20 | 360 | 31 | 540
10 | 660 | 21 | 360 | 32 | 540
11 | 660 | 22 | 360 | 33 | 540

## G_load curtailment
Gas node No. | Curtailment cost ($/kcf) | Gas node No. | Curtailment cost ($/kcf)
1 | 181 | 11 | 69
2 | 181 | 12 | 69
3 | 181 | 13 | 69
4 | 181 | 14 | 69
5 | 181 | 15 | 69
6 | 97 | 16 | 69
7 | 97 | 17 | 69
8 | 97 | 18 | 69
9 | 97 | 19 | 69
10 | 97 | 20 | 69

## H_load curtailment
Heat node No. | Curtailment cost ($/MWh) | Heat node No. | Curtailment cost ($/MWh) | Heat node No. | Curtailment cost ($/MWh)
1 | 510 | 12 | 720 | 23 | 300
2 | 510 | 13 | 720 | 24 | 300
3 | 510 | 14 | 720 | 25 | 300
4 | 510 | 15 | 720 | 26 | 300
5 | 510 | 16 | 720 | 27 | 300
6 | 510 | 17 | 720 | 28 | 300
7 | 510 | 18 | 720 | 29 | 250
8 | 510 | 19 | 720 | 30 | 250
9 | 510 | 20 | 720 | 31 | 250
10 | 510 | 21 | 720 | 32 | 250
11 | 720 | 22 | 300